## Input
Inch
O.C. | 16 | [5 empty] | Center
O.C left over | 0
Wood Stud Width | 1.5
Wall Height | 204
Number of Intermediate sections | 0
Center | Inch |  | End1 | Inch | End2 | Inch
Sill | 1.5 |  | Sill | 1.5 | Sill | 1.5
Head | 3 |  | Head | 3 | Head | 3
Jamb-L | 0.75 |  | Jamb-L | 1.5 | Jamb-L | 0.75
Jamb-R | 0 |  | Jamb-R | 0 | Jamb-R | 0
KWALL - South Corner
IP [Btu/hr-ft2-F]
| Frame | Edge | Center
Hor-Intermediate | 0 | 0 | 0
Hor-End1 | 0.046442 | 0.049718
Hor-End2 | 0 | 0
Ver-Head | 0.19778 | 0.080134
Ver-Sill | 0.090701 | 0.17383
SI [W/m2-k]
| Frame | Edge | Center
Hor-Intermediate | 0 | 0 | 0
Hor-End1 | 0.2637 | 0.2823
Hor-End2 | 0 | 0
Ver-Head | 1.123 | 0.455
Ver-Sill | 0.515 | 0.987

## Walls (SI)
Overall U-factors for Walls |  |  |  |  | SI
Intermediate Section
| W | H | bf | At | Af | Wi | Hi | Ai | Acow | Aeow | Ucow | Uf | Ueog | Ut
| m | m | mm | m2 | m2 | m | m | m2 | m2 | m2 | W/m2K | W/m2K | W/m2K | W/m2K
Overall | 0 | 0 |  | 0 |  | 0 | 0 | 0 | 0 | 0 | 0 |  |  | 0
Sill | bf: 0; Af: 0 |  | 0 |  | 0 | 0
Head | bf: 0; Af: 0 |  | 0 |  | 0 | 0
Jamb-L | bf: 0; Af: 0 |  | 0 |  | 0 | 0
Jamb-R | bf: 0; Af: 0 |  | 0 |  | 0 | 0
End Section 1:
| W | H | bf | At | Af | Wi | Hi | Ai | Acow | Aeow | Ucow | Uf | Ueog | Ut
| m | m | [mm] | m2 | m2 | m | m | m2 | m2 | m2 | W/m2K | W/m2K | W/m2K | W/m2K
Overall | 0.42545 | 5.1816 |  | 2.2045 | 0.24169 | 0.38735 | 5.0673 | 1.9628 | 0 | 0.35887 | 0 |  |  | 0.096887
Sill | bf: 38.1; Af: 0.015484 |  | 0.020564 |  | 0.515 | 0.987
Head | bf: 76.2; Af: 0.030968 |  | 0.020564 |  | 1.123 | 0.455
Jamb-L | bf: 38.1; Af: 0.19524 |  | 0.31774 |  | 0.2637 | 0.2823
Jamb-R | bf: 0; Af: 0 |  | 0 |  | 0 | 0
End Section 2:
| W | H | bf | At | Af | Wi | Hi | Ai | Acow | Aeow | Ucow | Uf | Ueog | Ut
| m | m | [mm] | m2 | m2 | m | m | m2 | m2 | m2 | W/m2K | W/m2K | W/m2K | W/m2K
Overall | 0 | 0 |  | 0 |  | 0 | 0 | 0 | 0.016129 | 0 | 0 |  |  | 0
Sill | bf: 0; Af: 0 |  | 0 |  | 0 | 0
Head | bf: 0; Af: 0 |  | 0 |  | 0 | 0
Jamb-L | bf: 0; Af: 0 |  | 0 |  | 0 | 0
Jamb-R | bf: 0; Af: 0 |  | 0 |  | 0 | 0
| DIFFINT = | #DIV/0!
| DIFFEND1 = | #DIV/0!
| DIFFEND2 = | #DIV/0!
Number of Intermediate sections: | bf: 0
U = | W: 0.096887; H: W/m2K
| DIFFWALL = | #DIV/0!

## Walls (IP)
Overall U-factors for Walls |  |  |  |  | IP
Intermediate Section
| W | H | bf | At | Af | Wi | Hi | Ai | Acow | Aeow | Ucow | Uf | Ueog | Ut
| in. | in. | in. | in.2 | in.2 | in. | in. | in.2 | in.2 | in.2 | Btu/hr·ft2·ºF | Btu/hr·ft2·ºF | Btu/hr·ft2·ºF | Btu/hr·ft2·ºF
Overall | 16 | 204 |  | 3264 | 221.625 | 15.25 | 199.5 | 3042.375 | 1993.625 | 1048.75 | 0 |  |  | 0
Sill | bf: 1.5; Af: 23.4375 |  | 31.875 |  | 0 | 0
Head | bf: 3; Af: 46.875 |  | 31.875 |  | 0 | 0
Jamb-L | bf: 0.75; Af: 151.3125 |  | 492.5 |  | 0 | 0
Jamb-R | bf: 0; Af: 0 |  | 492.5 |  | 0 | 0
End Section 1:
| W | H | bf | At | Af | Wi | Hi | Ai | Acow | Aeow | Ucow | Uf | Ueog | Ut
| in. | in. | in. | in.2 | in.2 | in. | in. | in.2 | in.2 | in.2 | Btu/hr·ft2·ºF | Btu/hr·ft2·ºF | Btu/hr·ft2·ºF | Btu/hr·ft2·ºF
Overall | 16.75 | 204 |  | 3417 | 823.5 | 13 | 199.5 | 2593.5 | 1556 | 1037.5 | 0 |  |  | 0.020519
Sill | bf: 1.5; Af: 22.3125 |  | 26.25 |  | 0.090701 | 0.17383
Head | bf: 3; Af: 44.625 |  | 26.25 |  | 0.19778 | 0.080134
Jamb-L | bf: 3; Af: 605.25 |  | 492.5 |  | 0.046442 | 0.049718
Jamb-R | bf: 0.75; Af: 151.3125 |  | 492.5 |  | 0 | 0
End Section 2:
| W | H | bf | At | Af | Wi | Hi | Ai | Acow | Aeow | Ucow | Uf | Ueog | Ut
| in. | in. | in. | in.2 | in.2 | in. | in. | in.2 | in.2 | in.2 | Btu/hr·ft2·ºF | Btu/hr·ft2·ºF | Btu/hr·ft2·ºF | Btu/hr·ft2·ºF
Overall | 0.75 | 0 |  | 0 | -13.5 | -3 | -4.5 | 13.5 | 76 | -62.5 | 0 |  |  | #DIV/0!
Sill | bf: 1.5; Af: -1.6875 |  | -13.75 |  | 0 | 0
Head | bf: 3; Af: -3.375 |  | -13.75 |  | 0 | 0
Jamb-L | bf: 0.75; Af: -1.6875 |  | -17.5 |  | 0 | 0
Jamb-R | bf: 3; Af: -6.75 |  | -17.5 |  | 0 | 0
| DIFFINT = | #DIV/0!
| DIFFEND1 = | #DIV/0!
| DIFFEND2 = | #DIV/0!
Number of Intermediate sections: | bf: 0
U = | W: 0.017064; H: Btu/hr·ft2·ºF; At: Check:; Af: #DIV/0!
| DIFFWALL = | #DIV/0!

## Materials
Material | k
W/mK
Wood studs | 0.14
Blown-in cellulose insulation: | 0.04
Gypsum board | 0.1601
Plywood: | 0.1356
Clapboards: | 0.1082