## Input
Group | Category | Type | Section | Name | Unit | Description
Input | Weather | Temperature | South Wall Exterior | 3-OAT_South | C
Input | Weather | Temperature | North Wall Exterior | 3-OAT_North | C
Input | Weather | Speed |  | W-3DUA-WINDSPD | m/s
Input | Weather | Angle |  | W-3DUA-WINDDIR | Degree
Input | Weather | Irradiance |  | W-SP-GLOB-IRRAD | W/m2
Input | Weather | Illuminance |  | W-SS-GLOB-ILLUM | klux
Input | Weather | Temperature |  | W-OAT-2 | C
Input | Weather | Irradiance |  | W-SP-DIFF-IRRAD | W/m2
Input | Weather | Illuminance |  | W-SS-DIFF-ILLUM | klux
Input | Weather | Temperature |  | W-CMH-DEWPT | C
Input | Weather | Pressure |  | W-OAP-1 | Pa
Input | Weather | Irradiance |  | PIRin | W/m2 | Horizontal Infrared Sky Radiation
Input | Weather | Irradiance |  | GHI | W/m2 | Global Horizontal Incidence Solar Radiation
Input | Weather | Irradiance |  | DNI | W/m2 | Direct Normal Incidence Solar Radiation
Input | Weather | Irradiance |  | DHI | W/m2 | Diffuse Hemispheric Incidence Solar Radiation
Input | Exterior surface temperature | Temperature | Ceiling | DropCeiling | C
Input | Exterior surface temperature | Temperature | Temporary North Wall | TemporaryNorthWall | C
Input | Exterior surface temperature | Temperature | East Wall | EastWall | C
Input | Exterior surface temperature | Temperature | South Wall | SouthWall | C
Input | Exterior surface temperature | Temperature | West Wall | WestWall | C
Input | Exterior surface temperature | Temperature | Ground | Ground | C
Input | Exterior surface temperature | Temperature | Floor | Floor | C
Input | Ground temperature | Temperature |  | X3B-tmi_root4_east_j_c239 | C
Input | Ground temperature | Temperature |  | X3B-tmi_root4_east_i_c238 | C
Input | Ground temperature | Temperature |  | X3B-tmi_root4_east_h_c237 | C
Input | Ground temperature | Temperature |  | X3B-tmi_root4_east_d_c233 | C
Input | Ground temperature | Temperature |  | X3B-tmi_root4_east_f_c235 | C
Input | Ground temperature | Temperature |  | X3B-tmi_root4_east_g_c236 | C
Input | Ground temperature | Temperature |  | X3B-tmi_root4_east_b_c231 | C
Input | Ground temperature | Temperature |  | X3B-tmi_root4_east_c_c232 | C
Input | Ground temperature | Temperature |  | X3B-tmi_root3_south_j_c229 | C
Input | Ground temperature | Temperature |  | X3B-tmi_root3_south_h_c227 | C
Input | Ground temperature | Temperature |  | X3B-tmi_root3_south_i_c228 | C
Input | Ground temperature | Temperature |  | X3B-tmi_root3_south_g_c226 | C
Input | Ground temperature | Temperature |  | X3B-tmi_root3_south_e_c224 | C
Input | Ground temperature | Temperature |  | X3B-tmi_root3_south_f_c225 | C
Input | Ground temperature | Temperature |  | X3B-tmi_root3_south_c_c222 | C
Input | Ground temperature | Temperature |  | X3B-tmi_root2_middle_j_c218 | C
Input | Ground temperature | Temperature |  | X3B-tmi_root2_middle_h_c216 | C
Input | Ground temperature | Temperature |  | X3B-tmi_root2_middle_i_c217 | C
Input | Ground temperature | Temperature |  | X3B-tmi_root2_middle_g_c215 | C
Input | Ground temperature | Temperature |  | X3B-tmi_root2_middle_e_c213 | C
Input | Ground temperature | Temperature |  | X3B-tmi_root2_middle_d_c212 | C
Input | Ground temperature | Temperature |  | X3B-tmi_root2_middle_c_c211 | C
Input | Ground temperature | Temperature |  | X3B-tmi_root2_middle_b_c210 | C
Input | Ground temperature | Temperature |  | X3B-tmi_root2_middle_f_c214 | C
Input | Internal heat gain | Power |  | Internal heat power | W
Input | Duct blaster | Pressure |  | P1 | Pa
Input | Duct blaster | Pressure |  | P2 | Pa
Input | Duct blaster | Volumetric flow rate |  | Flow | m3/h
Input | Duct blaster | Coefficient |  | Coefficient
Input | Duct blaster | Volumetric flow rate |  | Flow adjusted | m3/h
Input | Duct blaster | Temperature |  | Ventilation air temperature | C
Input | Duct blaster | Power |  | Flow power | W

## Direct Validation
Group | Category | Section | Type | Name | Unit | Description
Direct Validation | Indoor air temperature |  | Temperature | X3B-stree1_d_c67 | C
Direct Validation | Indoor air temperature |  | Temperature | X3B-stree1_e_c68 | C
Direct Validation | Indoor air temperature |  | Temperature | X3B-stree1_g_c70 | C
Direct Validation | Indoor air temperature |  | Temperature | X3B-stree1_f_c69 | C
Direct Validation | Indoor air temperature |  | Temperature | X3B-stree1_b_c65 | C
Direct Validation | Indoor air temperature |  | Temperature | X3B-stree1_a_c64 | C
Direct Validation | Indoor air temperature |  | Temperature | X3B-stree1_c_c66 | C
Direct Validation | Indoor air temperature |  | Temperature | X2B-stree3_c_c106 | C
Direct Validation | Indoor air temperature |  | Temperature | X2B-stree3_g_c110 | C
Direct Validation | Indoor air temperature |  | Temperature | X2B-stree2_b_c98 | C
Direct Validation | Indoor air temperature |  | Temperature | X2B-stree3_b_c105 | C
Direct Validation | Indoor air temperature |  | Temperature | X2B-stree3_d_c107 | C
Direct Validation | Indoor air temperature |  | Temperature | X2B-stree2_d_c100 | C
Direct Validation | Indoor air temperature |  | Temperature | X2B-stree2_e_c101 | C
Direct Validation | Indoor air temperature |  | Temperature | X2B-stree3_f_c109 | C
Direct Validation | Indoor air temperature |  | Temperature | X2B-stree3_e_c108 | C
Direct Validation | Indoor air temperature |  | Temperature | X2B-stree2_c_c99 | C
Direct Validation | Indoor air temperature |  | Temperature | X2B-stree3_a_c104 | C
Direct Validation | Indoor air temperature |  | Temperature | X2B-stree2_g_c103 | C
Direct Validation | Indoor air temperature |  | Temperature | X2B-stree5_a_c118 | C
Direct Validation | Indoor air temperature |  | Temperature | X2B-stree5_d_c121 | C
Direct Validation | Indoor air temperature |  | Temperature | X2B-stree4_a_c111 | C
Direct Validation | Indoor air temperature |  | Temperature | X2B-stree4_f_c116 | C
Direct Validation | Indoor air temperature |  | Temperature | X2B-stree4_c_c113 | C
Direct Validation | Indoor air temperature |  | Temperature | X2B-stree4_e_c115 | C
Direct Validation | Indoor air temperature |  | Temperature | X2B-stree4_d_c114 | C
Direct Validation | Indoor air temperature |  | Temperature | X2B-stree4_g_c117 | C
Direct Validation | Indoor air temperature |  | Temperature | X2B-stree5_f_c123 | C
Direct Validation | Indoor air temperature |  | Temperature | X2B-stree4_b_c112 | C
Direct Validation | Indoor air temperature |  | Temperature | X2B-stree5_g_c124 | C
Direct Validation | Indoor air temperature |  | Temperature | X2B-stree5_b_c119 | C
Direct Validation | Indoor air temperature |  | Temperature | X2B-stree5cp_high_h_c47 | C
Direct Validation | Indoor air temperature |  | Temperature | X2B-stree5_c_c120 | C
Direct Validation | Indoor air temperature |  | Temperature | X2B-stree5_e_c122 | C
Direct Validation | Fan coil units |  | Temperature | T_Supply_4 | C
Direct Validation | Fan coil units |  | Temperature | T_Supply_2 | C
Direct Validation | Fan coil units |  | Temperature | T_Return_4 | C
Direct Validation | Fan coil units |  | Temperature | T_Return_2 | C
Direct Validation | Fan coil units |  | Volumetric flow rate | Flow_2 | m3/s
Direct Validation | Fan coil units |  | Volumetric flow rate | Flow_4 | m3/s
Direct Validation | Fan coil units |  | Power | Cooling_2 rate | W
Direct Validation | Fan coil units |  | Power | Cooling_4 rate | W
Direct Validation | Fan coil units |  | Power | Total cooling rate

## Indirect Validation
Group | Category | Section | Type | Name | Unit | Description
Indirect Validation | Interior surface temperature | Ceiling | Temperature | X3B-tms_dcbottom_72_120_c187 | C
Indirect Validation | Interior surface temperature | Ceiling | Temperature | X3B-tms_dcbottom_72_180_c186 | C
Indirect Validation | Interior surface temperature | Ceiling | Temperature | X3B-tms_dcbottom_72_60_c188 | C
Indirect Validation | Interior surface temperature | Ceiling | Temperature | X3B-tms_dcbottom_232_180_c192 | C
Indirect Validation | Interior surface temperature | Ceiling | Temperature | X3B-tms_dcbottom_232_60_c194 | C
Indirect Validation | Interior surface temperature | Ceiling | Temperature | X3B-tms_dcbottom_144_120_c190 | C
Indirect Validation | Interior surface temperature | Ceiling | Temperature | X3B-tms_dcbottom_144_60_c191 | C
Indirect Validation | Interior surface temperature | East Wall | Temperature | X3B-TMR_293 | C
Indirect Validation | Interior surface temperature | East Wall | Temperature | X3B-TMR_292 | C
Indirect Validation | Interior surface temperature | East Wall | Temperature | X3B-tms_column_se_e_353_83_c106 | C
Indirect Validation | Interior surface temperature | East Wall | Temperature | X3B-tms_column_se_s_353_83_c107 | C
Indirect Validation | Interior surface temperature | East Wall | Temperature | X3B-tms_column_se_e_360_83_c105 | C
Indirect Validation | Interior surface temperature | East Wall | Temperature | X3B-tms_e_282_40_c110 | C
Indirect Validation | Interior surface temperature | East Wall | Temperature | X3B-tms_fpa_me_c296 | C
Indirect Validation | Interior surface temperature | East Wall | Temperature | X3B-tms_fpa_ne_c297 | C
Indirect Validation | Interior surface temperature | East Wall | Temperature | X3B-tms_spare_e1_c298 | C
Indirect Validation | Interior surface temperature | East Wall | Temperature | X3B-tms_e_98_40_c38 | C
Indirect Validation | Interior surface temperature | East Wall | Temperature | X3B-tms_e_282_83_c109 | C
Indirect Validation | Interior surface temperature | East Wall | Temperature | X3B-tms_e_98_83_c21 | C
Indirect Validation | Interior surface temperature | Floor | Temperature | X3B-tms_fpa_sm_c279 | C
Indirect Validation | Interior surface temperature | Floor | Temperature | X3B-tms_cylinder_high_c273 | C
Indirect Validation | Interior surface temperature | Floor | Temperature | X3B-tms_fir_se_c268 | C
Indirect Validation | Interior surface temperature | Floor | Temperature | X3B-TMR_291 | C
Indirect Validation | Interior surface temperature | Floor | Temperature | X2B-tms_fir_ne_c127 | C
Indirect Validation | Interior surface temperature | Floor | Temperature | X2B-tms_fir_nm_c126 | C
Indirect Validation | Interior surface temperature | Floor | Temperature | X2B-tms_fir_nw_c125 | C
Indirect Validation | Interior surface temperature | Floor | Temperature | X3B-tms_fir_sw_c266 | C
Indirect Validation | Interior surface temperature | Floor | Temperature | X3B-tms_fir_mw_c269 | C
Indirect Validation | Interior surface temperature | Floor | Temperature | X3B-tms_fir_mm_c270 | C
Indirect Validation | Interior surface temperature | Floor | Temperature | X3B-tms_fir_me_c271 | C
Indirect Validation | Interior surface temperature | South Wall | Temperature | X3B-tms_fpa_nw_c275 | C
Indirect Validation | Interior surface temperature | South Wall | Temperature | X3B-tms_fpa_nm_c276 | C
Indirect Validation | Interior surface temperature | South Wall | Temperature | X3B-TMR_294 | C
Indirect Validation | Interior surface temperature | South Wall | Temperature | X3B-TMR_289 | C
Indirect Validation | Interior surface temperature | South Wall | Temperature | X3B-TMR_284 | C
Indirect Validation | Interior surface temperature | South Wall | Temperature | X3B-TMR_290 | C
Indirect Validation | Interior surface temperature | South Wall | Temperature | X3B-TMR_285 | C
Indirect Validation | Interior surface temperature | South Wall | Temperature | X3B-tms_sir_west_c77 | C
Indirect Validation | Interior surface temperature | South Wall | Temperature | X3B-tms_fpa_se_c295 | C
Indirect Validation | Interior surface temperature | South Wall | Temperature | X3B-tms_sir_east_c254 | C
Indirect Validation | Interior surface temperature | South Wall | Temperature | X3B-tms_s_176_17_C119 | C
Indirect Validation | Interior surface temperature | South Wall | Temperature | X3B-tms_s_116_17_C118 | C
Indirect Validation | Interior surface temperature | South Wall | Temperature | X3B-tms_s_56_17_C104 | C
Indirect Validation | Interior surface temperature | Temporary North Wall | Temperature | X2B-tms_nir_180_35_c38 | C
Indirect Validation | Interior surface temperature | Temporary North Wall | Temperature | X2B-tms_nir_120_35_c37 | C
Indirect Validation | Interior surface temperature | Temporary North Wall | Temperature | X2B-tms_nir_120_84_c34 | C
Indirect Validation | Interior surface temperature | Temporary North Wall | Temperature | X2B-tms_nir_180_84_c35 | C
Indirect Validation | Interior surface temperature | Temporary North Wall | Temperature | X2B-tms_nir_60_84_c33 | C
Indirect Validation | Interior surface temperature | West Wall | Temperature | X3B-tms_w_98_40_c47 | C
Indirect Validation | Interior surface temperature | West Wall | Temperature | X3B-tms_w_282_40_c114 | C
Indirect Validation | Interior surface temperature | West Wall | Temperature | X3B-tms_column_sw_w_353_83_c102 | C
Indirect Validation | Interior surface temperature | West Wall | Temperature | X3B-tms_column_sw_s_353_83_c101 | C
Indirect Validation | Interior surface temperature | West Wall | Temperature | X3B-tms_column_sw_w_360_83_c103 | C
Indirect Validation | Interior surface temperature | West Wall | Temperature | X3B-tms_fpa_mm_c277 | C
Indirect Validation | Interior surface temperature | West Wall | Temperature | X3B-tms_fpa_sw_c280 | C
Indirect Validation | Interior surface temperature | West Wall | Temperature | X3B-tms_w_98_83_c28 | C
Indirect Validation | Interior surface temperature | West Wall | Temperature | X3B-tms_w_282_83_c113 | C
Indirect Validation | Surface heat flux | Ceiling | Heat flux | DropCeiling_HeatFluxOut_FarSouth-Center | W/m2
Indirect Validation | Surface heat flux | Ceiling | Heat flux | DropCeiling_HeatFluxOut_South-Center | W/m2
Indirect Validation | Surface heat flux | Ceiling | Heat flux | DropCeiling_HeatFluxOut_North-Center | W/m2
Indirect Validation | Surface heat flux | East Wall | Heat flux | EastWall_HeatFluxOut_Edge-Bottom | W/m2
Indirect Validation | Surface heat flux | East Wall | Heat flux | EastWall_HeatFluxOut_Bottom-Left | W/m2
Indirect Validation | Surface heat flux | East Wall | Heat flux | EastWall_HeatFluxOut_Edge-Top | W/m2
Indirect Validation | Surface heat flux | Floor | Heat flux | FloorPlywood_HeatFluxOut_East_Center_1 | W/m2
Indirect Validation | Surface heat flux | Floor | Heat flux | FloorPlywood_HeatFluxOut_South_East_2 | W/m2
Indirect Validation | Surface heat flux | Floor | Heat flux | FloorPlywood_HeatFluxOut_South_West_0 | W/m2
Indirect Validation | Surface heat flux | South Wall | Heat flux | SouthWall_HeatFluxOut_Wall_Middle-Right | W/m2
Indirect Validation | Surface heat flux | South Wall | Heat flux | SouthWall_HeatFluxOut_Wall_Top-Right | W/m2
Indirect Validation | Surface heat flux | South Wall | Heat flux | SouthWall_HeatFluxOut_Wall_Middle-Left | W/m2
Indirect Validation | Surface heat flux | South Wall | Heat flux | SouthWall_HeatFluxOut_Wall_Left-Top | W/m2
Indirect Validation | Surface heat flux | South Wall | Heat flux | SouthWall_HeatFluxOut_Wall_Bottom-Left | W/m2
Indirect Validation | Surface heat flux | South Wall | Heat flux | SouthWall_HeatFluxOut_Stud-Right2 | W/m2
Indirect Validation | Surface heat flux | South Wall | Heat flux | SouthWall_HeatFluxOut_Wall-Middle | W/m2
Indirect Validation | Surface heat flux | South Wall | Heat flux | SouthWall_HeatFluxOut_Stud-Left2 | W/m2
Indirect Validation | Surface heat flux | South Wall | Heat flux | SouthWall_HeatFluxOut_Stud-Right1 | W/m2
Indirect Validation | Surface heat flux | South Wall | Heat flux | SouthWall_HeatFluxOut_Glass-Middle | W/m2
Indirect Validation | Surface heat flux | South Wall | Heat flux | SouthWall_HeatFluxOut_Stud-Left1 | W/m2
Indirect Validation | Surface heat flux | South Wall | Heat flux | SouthWall_Glass-Left | W/m2
Indirect Validation | Surface heat flux | South Wall | Heat flux | SouthWall_HeatFluxOut_Glass-Right | W/m2
Indirect Validation | Surface heat flux | South Wall | Heat flux | SouthWall_HeatFluxOut_Frame-Junction | W/m2
Indirect Validation | Surface heat flux | Temporary North Wall | Heat flux | TemporaryNorthWall_HeatFluxOut_Middle-Center | W/m2
Indirect Validation | Surface heat flux | Temporary North Wall | Heat flux | TemporaryNorthWall_HeatFluxOut_Door | W/m2
Indirect Validation | Surface heat flux | Temporary North Wall | Heat flux | TemporaryNorthWall_HeatFluxOut_Edge-Right | W/m2
Indirect Validation | Surface heat flux | West Wall | Heat flux | WestWall_HeatFluxOut_Edge-Bottom | W/m2
Indirect Validation | Surface heat flux | West Wall | Heat flux | WestWall_HeatFluxOut_Top-Left | W/m2
Indirect Validation | Surface heat flux | West Wall | Heat flux | WestWall_HeatFluxOut_Edge-Left | W/m2
Indirect Validation | Surface heat transfer rate | Power | Ceiling | Ceiling | W
Indirect Validation | Surface heat transfer rate | Power | East Wall | East | W
Indirect Validation | Surface heat transfer rate | Power | Floor | Floor | W
Indirect Validation | Surface heat transfer rate | Power | West Wall | West | W
Indirect Validation | Surface heat transfer rate | Power | Temporary North Wall | North | W
Indirect Validation | Surface heat transfer rate | Power | South Wall | South | W
Indirect Validation | Surface heat transfer rate | Power |  | Total heat transfer rate | W

## Auxiliary
Group | Category | Section | Type | Name | Unit | Description
Auxiliary | Air pressure | Ante Room | Pressure | Pressure_Ante | Pa
Auxiliary | Air pressure | South Wall Exterior | Pressure | Pressure_South | Pa
Auxiliary | Air pressure | North Wall Exterior | Pressure | Pressure_North | Pa
Auxiliary | Air pressure | Plenum | Pressure | Pressure_Ceiling | Pa
Auxiliary | Thermistor location | South Wall | Length | South_T1 | Inch
Auxiliary | Thermistor location | South Wall | Length | South_T2 | Inch
Auxiliary | Thermistor location | South Wall | Length | South_T3 | Inch
Auxiliary | Thermistor location | South Wall | Length | South_T4 | Inch
Auxiliary | Thermistor location | South Wall | Length | South_T5 | Inch
Auxiliary | Thermistor location | South Wall | Length | South_T6 | Inch
Auxiliary | Thermistor location | South Wall | Length | South_T7 | Inch
Auxiliary | Thermistor location | South Wall | Length | South_T8 | Inch
Auxiliary | Thermistor location | South Wall | Length | South_T9 | Inch
Auxiliary | Thermistor location | South Wall | Length | South_T10 | Inch
Auxiliary | Thermistor location | South Wall | Length | South_T11 | Inch
Auxiliary | Thermistor location | South Wall | Length | South_T12 | Inch
Auxiliary | Thermistor location | South Wall | Length | South_T13 | Inch
Auxiliary | Thermistor location | West Wall | Length | West_T1 | Inch
Auxiliary | Thermistor location | West Wall | Length | West_T2 | Inch
Auxiliary | Thermistor location | West Wall | Length | West_T3 | Inch
Auxiliary | Thermistor location | West Wall | Length | West_T4 | Inch
Auxiliary | Thermistor location | West Wall | Length | West_T5 | Inch
Auxiliary | Thermistor location | West Wall | Length | West_T6 | Inch
Auxiliary | Thermistor location | West Wall | Length | West_T7 | Inch
Auxiliary | Thermistor location | West Wall | Length | West_T8 | Inch
Auxiliary | Thermistor location | West Wall | Length | West_T9 | Inch
Auxiliary | Thermistor location | East Wall | Length | East_T1 | Inch
Auxiliary | Thermistor location | East Wall | Length | East_T2 | Inch
Auxiliary | Thermistor location | East Wall | Length | East_T3 | Inch
Auxiliary | Thermistor location | East Wall | Length | East_T4 | Inch
Auxiliary | Thermistor location | East Wall | Length | East_T5 | Inch
Auxiliary | Thermistor location | East Wall | Length | East_T6 | Inch
Auxiliary | Thermistor location | East Wall | Length | East_T7 | Inch
Auxiliary | Thermistor location | East Wall | Length | East_T8 | Inch
Auxiliary | Thermistor location | East Wall | Length | East_T9 | Inch
Auxiliary | Thermistor location | East Wall | Length | East_T10 | Inch
Auxiliary | Thermistor location | East Wall | Length | East_T11 | Inch
Auxiliary | Thermistor location | East Wall | Length | East_T12 | Inch
Auxiliary | Thermistor location | Floor | Length | Floor_T1 | Inch
Auxiliary | Thermistor location | Floor | Length | Floor_T2 | Inch
Auxiliary | Thermistor location | Floor | Length | Floor_T3 | Inch
Auxiliary | Thermistor location | Floor | Length | Floor_T4 | Inch
Auxiliary | Thermistor location | Floor | Length | Floor_T5 | Inch
Auxiliary | Thermistor location | Floor | Length | Floor_T6 | Inch
Auxiliary | Thermistor location | Floor | Length | Floor_T7 | Inch
Auxiliary | Thermistor location | Floor | Length | Floor_T8 | Inch
Auxiliary | Thermistor location | Floor | Length | Floor_T9 | Inch
Auxiliary | Thermistor location | Floor | Length | Floor_T10 | Inch
Auxiliary | Thermistor location | Floor | Length | Floor_T11 | Inch
Auxiliary | Thermistor location | Temporary North Wall | Length | North_T1 | Inch
Auxiliary | Thermistor location | Temporary North Wall | Length | North_T2 | Inch
Auxiliary | Thermistor location | Temporary North Wall | Length | North_T3 | Inch
Auxiliary | Thermistor location | Temporary North Wall | Length | North_T4 | Inch
Auxiliary | Thermistor location | Temporary North Wall | Length | North_T5 | Inch
Auxiliary | Thermistor location | Ceiling | Length | Ceiling_T1 | Inch
Auxiliary | Thermistor location | Ceiling | Length | Ceiling_T2 | Inch
Auxiliary | Thermistor location | Ceiling | Length | Ceiling_T3 | Inch
Auxiliary | Thermistor location | Ceiling | Length | Ceiling_T4 | Inch
Auxiliary | Thermistor location | Ceiling | Length | Ceiling_T5 | Inch
Auxiliary | Thermistor location | Ceiling | Length | Ceiling_T6 | Inch
Auxiliary | Thermistor location | Ceiling | Length | Ceiling_T7 | Inch
Auxiliary | Heat flux sensor location | South Wall | Length | Frame-Junction | Inch
Auxiliary | Heat flux sensor location | South Wall | Length | Glass-Right | Inch
Auxiliary | Heat flux sensor location | South Wall | Length | Glass-Left | Inch
Auxiliary | Heat flux sensor location | South Wall | Length | Stud-Left1 | Inch
Auxiliary | Heat flux sensor location | South Wall | Length | Glass-Middle | Inch
Auxiliary | Heat flux sensor location | South Wall | Length | Stud-Right1 | Inch
Auxiliary | Heat flux sensor location | South Wall | Length | Stud-Left2 | Inch
Auxiliary | Heat flux sensor location | South Wall | Length | Wall-Middle | Inch
Auxiliary | Heat flux sensor location | South Wall | Length | Stud-Right2 | Inch
Auxiliary | Heat flux sensor location | South Wall | Length | Bottom-Left | Inch
Auxiliary | Heat flux sensor location | South Wall | Length | Left-Top | Inch
Auxiliary | Heat flux sensor location | South Wall | Length | Middle-Left | Inch
Auxiliary | Heat flux sensor location | South Wall | Length | Top-Right | Inch
Auxiliary | Heat flux sensor location | South Wall | Length | Middle-Right | Inch
Auxiliary | Heat flux sensor location | Temporary North Wall | Length | Edge-Right | Inch
Auxiliary | Heat flux sensor location | Temporary North Wall | Length | Door | Inch
Auxiliary | Heat flux sensor location | Temporary North Wall | Length | Middle-Center | Inch
Auxiliary | Heat flux sensor location | Ceiling | Length | North-Center | Inch
Auxiliary | Heat flux sensor location | Ceiling | Length | South-Center | Inch
Auxiliary | Heat flux sensor location | Ceiling | Length | FarSouth-Center | Inch
Auxiliary | Heat flux sensor location | East Wall | Length | Bottom-Left | Inch
Auxiliary | Heat flux sensor location | East Wall | Length | Edge-Top | Inch
Auxiliary | Heat flux sensor location | East Wall | Length | Edge-Bottom | Inch
Auxiliary | Heat flux sensor location | West Wall | Length | Edge-Left | Inch
Auxiliary | Heat flux sensor location | West Wall | Length | Top-Left | Inch
Auxiliary | Heat flux sensor location | West Wall | Length | Edge-Bottom | Inch
Auxiliary | Heat flux sensor location | Floor | Length | South-West0 | Inch
Auxiliary | Heat flux sensor location | Floor | Length | South-East2 | Inch
Auxiliary | Heat flux sensor location | Floor | Length | East-Center1 | Inch